## Sheet1
Part Name | Functionality | Package | Used In | Dimensions (mm) | Supplier | Part Number | Product Link | Model Use
nRF52832 | Bluetooth 5.2 SoC | QFN/WLCSP | Core Controller | 3.0 × 3.2 × 0.35 | Nordic Semiconductor | nRF52832-QFAA-R | https://www.digikey.com/en/products/detail/nordic-semiconductor-asa/NRF52832-QFAA-R/6014080 | Rectangular + Circular + Embedded
MAX86178 | ECG/PPG/SpO₂ sensor | WLP | Vital Sign Sensor | 2.6 × 2.8 × 0.6 | Analog Devices | MAX86178ENP+ | https://www.analog.com/en/products/max86178.html | Rectangular + Circular + Embedded
LIS2DW12 | 3-axis accelerometer, ultra-low power | LGA | Motion Detection | 2.0 × 2.0 × 0.7 | STMicroelectronics | LIS2DW12TR | https://www.st.com/en/mems-and-sensors/lis2dw12.html | Rectangular + Circular + Embedded
nPM1100 | PMIC – Li-ion charger + DC/DC buck | WLCSP | Power Regulation | 2.1 × 2.1 × 0.3 | Nordic Semiconductor | nPM1100-QCxx-R7 | https://www.nordicsemi.com/Products/Power-Management/nPM1100 | Rectangular + Circular + Embedded
32.768 kHz Crystal | BLE timing and low-power RTC | SMD | BLE Sleep Timer | 1.6 × 1.0 × 0.6 | Epson | FC-12M 32.7680KA-AG0 | https://www.epsondevice.com/products/crystal/unit/fc12m.html | Rectangular + Circular + Embedded
Chip Antenna | 2.4 GHz BLE antenna | SMD | Wireless Communication | 1.6 × 0.8 × 0.6 | Johanson Technology | 2450AT18A100E | https://www.johansontechnology.com/datasheets/2450AT18A100E.pdf | Rectangular + Circular + Embedded
ESD Protection Diode | Protects power and I/O lines | SOD-923 | Interface Protection | 0.6 × 0.3 × 0.3 | Nexperia | PESD5V0S1UL,315 | https://www.nexperia.com/products/esd-protection/ESD_protection_diodes/product.PESD5V0S1UL.html | Rectangular + Circular + Embedded
I²C Pull-up Resistors | Enables I²C operation | 0402 | Signal Lines | 1.0 × 0.5 × 0.4 | Yageo | RC0402JR-074K7L | https://www.digikey.com/en/products/detail/yageo/RC0402JR-074K7L/727192 | Rectangular + Circular + Embedded
Decoupling Capacitors | Power rail noise suppression | 0402 | All Modules | 1.0 × 0.5 × 0.4 | Murata | GRM155R61A104KA01D | https://www.murata.com/en-us/products/productdetail?partno=GRM155R61A104KA01%23 | Rectangular + Circular + Embedded
SWD Test Pads | Programming + Debug interface | Test pad | Development/Flashing | 1.0 × 2.0 | Generic | None (PCB-defined) | N/A | Rectangular + Circular + Embedded
48 mAh Thin LiPo Battery | Power source | Custom flexible | Battery | 20 × 8 × 0.4 | Grepow | GRP4049049 | https://www.grepow.com/page/thin-battery.html | Rectangular + Circular + Embedded
Mounting Interface | Attaches module to caseback (magnetic/clip) | Custom | Mechanical Integration | Varies | OEM/Custom | N/A | N/A | Rectangular + Embedded
Enclosure Material | Flexible housing (ISO 10993 certified) | TPU/PC | External Shell | 0.3 mm wall | Generic | N/A | N/A | Rectangular + Circular + Embedded